## ATP Template
Origination Date
Analytical Method |  |  |  |  | Revision Date
Drug Program(s) |  |  |  |  | Team Leader, Team Members
Analytical Method Purpose |  |  |  |  | Product Attributes to be Measured
SOP Number
Method USE | Formulation |  | Alternative Orthogonal Methods (if any)
| Process Characterization and intermediates, if yes list the operations? |  | Intended Method use
In line
On line
At line
| Drug Substance/Drug Product or Both | DP/DS |  | Development lab
| Characterization only | x |  | QC lab
| Clinical |  |  | External lab | x
| Release |  | Sample Frequency
| Stability |  | Calibrator?
Product Specification Limits |  |  | Standard
USL |  |  | Systems Suitability Test (SST) Material
LSL |  |  | Assay Buffer/Diluent
Method Type |  |  | Expected Sample Concentration Lower Limit
| Quantitative | x | Expected Sample Concentration Upper Limit
| Semi Quantitative |  | Potential Interfering Compounds
| Identification |  |  | Residuals
| Bioassay |  |  | Excipients
| Visual |  |  | API
Acceptance Criteria |  |  |  | Forced Deg
CV | <=10% (not useful for low levels of the analyte), report only | Used only when no specification limits are available
Recovery | 97-103 (not useful for low levels of the analyte), report only | Used only when no specification limits are available
Accuracy/Bias | <=10% of tolerance (quantitative), <=20% of tolerance bioassay |  | Method Maturity
Repeatability | <=25% of tolerance, <=60% of tolerance bioassay |  | Prior Knowledge?
Intermediate Precision | <=30% of tolerance, <=70% of tolerance bioassay |  | Defined Method (Reagents, Software, SOP and Equip) | Use Low Level Risk Assessment
Linearity | Covers <=80% LSL and >=120% of USL |  | Reference Qualified?
Range | Accurate, linear and precise for the concentrations evaluated |  | Range Finder and Robustness Studies
Specificity Interference | <=10% of tolerance for each interfering compound, 20% for bioassay |  | Design Space CMP and MODR
Specificity ID | p-value <=0.05 compared to negative control |  | Systems Suitability and Validity Criteria
Stability Indicating | p-value <=0.05 for the time or cycle factor influence |  | Validated Scripts and/or Method Calculators
LOB Value | Report only |  | Run Rules for Daily Use
LOD Value | Report only |  | Method Qualification
LOQ Value | Report only |  | Method Validation
Evaluation Method |  |  | Method Control Plan (ECs) SOP
Relative to the mean | Not recommended, no clinical relevance (CV/Recovery) |  | EC is established conditions, and MODR is Margin Of Design Range
Relative to tolerance | Recommended for USL-LSL, USL and zero |  | Reportable results Units
Relative to margin | Recommended for LSL only (Xbar-LSL) |  | 95% CI included in Reportable Results
© Thomas A. Little Consulting, 2025-2026
Analytical Target Profile